## sheet1
LCSC Part Number | Manufacture Part Number | Manufacturer | Package | Customer # | Description | RoHS | Order Qty. | Min\Mult Order Qty. | Unit Price | Order Price | Product Link
C393067 | RLP25FEGR100 | TA-I Tech | 2512 |  | 0.1Ω ±1% 3W ±50ppm/℃ 2512 Current Sense Resistors/Shunt Resistors RoHS | yes | 20 | 5 | 0.1004 | 2.01 | lcsc.com/product-detail/Current-Sense-Resistors-Shunt-Resistors_TA-I-Tech-RLP25FEGR100_C393067.html
C341775 | LQH3NPN2R2MJRL | Murata Electronics | 1212 |  | 2.2uH ±20% 1.8A 68mΩ 1212 Inductors (SMD) RoHS | yes | 10 | 1 | 0.1225 | 1.23 | lcsc.com/product-detail/Inductors-SMD_Murata-Electronics-LQH3NPN2R2MJRL_C341775.html
C115367 | SPEF210101 | ALPSALPINE | Through Hole |  | SPDT 1A LATCHING 3N 9.40mm x 9.00mm 14.60mm Through Hole Electrical Switches RoHS | yes | 4 | 1 | 1.0405 | 4.16 | lcsc.com/product-detail/Electrical-Switches_ALPSALPINE-SPEF210101_C115367.html
C24966 | TPS63000DRCR | Texas Instruments | SON-10_3x3mm |  | 5.5V 1.6A (Switch) SON-10_3x3mm DC-DC Converters RoHS | yes | 4 | 1 | 2.8763 | 11.51 | lcsc.com/product-detail/DC-DC-Converters_Texas-Instruments-TPS63000DRCR_C24966.html
C16052 | FS8205A | Fortune Semicon | TSSOP-8_3x4.4x065P |  | DualN-Channel -20V 6A 1V @ 250uA 25mΩ @ 4A,4.5V 1W TSSOP-8_3x4.4x065P MOSFET RoHS | yes | 10 | 1 | 0.1596 | 1.6 | lcsc.com/product-detail/MOSFET_Fortune-Semicon-FS8205A_C16052.html
C259720 | R5478N187CD-TR-FF | Ricoh Elec Devices | SOT-23-6 |  | SOT-23-6 Battery Protection ICs RoHS | yes | 5 | 5 | 0.117 | 0.59 | lcsc.com/product-detail/Battery-Protection-ICs_Ricoh-Elec-Devices-R5478N187CD-TR-FF_C259720.html
C259721 | R5478N218CD-TR-FF | Ricoh Elec Devices | SOT-23-6 |  | SOT-23-6 Battery Protection ICs RoHS | yes | 5 | 5 | 0.121 | 0.61 | lcsc.com/product-detail/Battery-Protection-ICs_Ricoh-Elec-Devices-R5478N218CD-TR-FF_C259721.html
C262930 | STC4054GR | STMicroelectronics | Multiwatt-15 (Vertical) |  | Multiwatt-15 (Vertical) PMIC - Battery Management RoHS | yes | 5 | 1 | 1.0748 | 5.37 | lcsc.com/product-detail/PMIC-Battery-Management_STMicroelectronics-STC4054GR_C262930.html
C32908 | STM32F030F4P6 | STMicroelectronics | TSSOP-20 |  | 32-Bit FLASH ARM® Cortex®-M0 48MHz 2.4V ~ 3.6V TSSOP-20 ST Microelectronics RoHS | yes | 3 | 1 | 5.899 | 17.7 | lcsc.com/product-detail/ST-Microelectronics_STMicroelectronics-STM32F030F4P6_C32908.html
C157345 | C157345 | BOOMELE(Boom Precision Elec) | P=2mm |  | Receptacle 8 2 Surface Mount 0.079"(2.00mm) P=2mm Pin Header & Female Header RoHS | yes | 12 | 6 | 0.1351 | 1.62 | lcsc.com/product-detail/Pin-Header-Female-Header_BOOMELE-Boom-Precision-Elec-C157345_C157345.html
C602036 | SKRHADE011 | ALPSALPINE | SMD |  | SMD Multi-Directional Switches RoHS | yes | 4 | 1 | 0.5861 | 2.34 | lcsc.com/product-detail/Multi-Directional-Switches_ALPSALPINE-SKRHADE011_C602036.html
C138706 | INA219AIDR | Texas Instruments | SOIC-8_150mil |  | High Side 0V~26V 3V~5.5V SOIC-8_150mil PMIC - Current & Power Monitors & Regulators RoHS | yes | 3 | 1 | 1.9927 | 5.98 | lcsc.com/product-detail/PMIC-Current-Power-Monitors-Regulators_Texas-Instruments-INA219AIDR_C138706.html
C12650 | C12650 | BOOMELE(Boom Precision Elec) | SMD |  | Header，Breakaway 100 2 Surface Mount 0.050"(1.27mm) SMD Pin Header & Female Header RoHS | yes | 5 | 1 | 0.541 | 2.71 | lcsc.com/product-detail/Pin-Header-Female-Header_BOOMELE-Boom-Precision-Elec-C12650_C12650.html
C10418 | 920-E52A2021S10100 | Jing Extension of the Electronic Co. | SMD |  | USB - Micro B Female USB 2 5 SMD USB Connectors RoHS | yes | 10 | 5 | 0.0663 | 0.66 | lcsc.com/product-detail/USB-Connectors_Jing-Extension-of-the-Electronic-Co-920-E52A2021S10100_C10418.html